## Sheet1
Core Code | Test | [5 empty] | Differences from Pesic paper
A | Variation of uranium density | [5 empty] | No boron content in U-- his source is from a personal email that I cannot corroborate with existing sources
B | Moderator temperature
C | increase cube interval but keep tank dimensions
D | increase chain radii but keep tank dimensions
E | increase # cubes per chain but keep tank dimensions
F | fix cube intervals and increase tank height as necessary
G | same as E but decrease cube volume to 75% by reducing length from 5 to 4.54 cm
Core |  | Core Properties | [11 empty] | Uranium Properties |  | D2O |  | Graphite | Output
Code | Number | Cubes | Cube length | Cube vol | Fuel rings | Chains per Ring | Ring Radii | Inner tank H cm | Inner tank R cm | Chain A | Chain B | Axial Interval cm | 1st cube offset cm | U-235 at% | Density | Purity | Temp C | Density | Keff | ±1σ | % thermal fissions | KCODE | Timestamp
- | 0 | 663 | 5 |  | 5 | 6, 12, 16, 20, 24 |  | 164 | 62 | 8 | 9 | 5.5 | 5.5 | 0.711 | 19.05 | 96.8 | 20 | 1.8 |  |  | 87.59%
A | 1 | 663 | 5 |  | 5 | 6, 12, 16, 20, 24 |  | 164 | 62 | 8 | 9 | 5.5 | 5.5 | 0.711 | 18 | 96.8 | 20 | 1.8 | 0.95673 | 0.00016
A | 2 | 663 | 5 |  | 5 | 6, 12, 16, 20, 24 |  | 164 | 62 | 8 | 9 | 5.5 | 5.5 | 0.711 | 18.05 | 96.8 | 20 | 1.8 | 0.95697 | 0.00017
A | 3 | 663 | 5 |  | 5 | 6, 12, 16, 20, 24 |  | 164 | 62 | 8 | 9 | 5.5 | 5.5 | 0.711 | 18.1 | 96.8 | 20 | 1.8 | 0.95688 | 0.00015
A | 4 | 663 | 5 |  | 5 | 6, 12, 16, 20, 24 |  | 164 | 62 | 8 | 9 | 5.5 | 5.5 | 0.711 | 18.15 | 96.8 | 20 | 1.8 | 0.95706 | 0.00015
A | 5 | 663 | 5 |  | 5 | 6, 12, 16, 20, 24 |  | 164 | 62 | 8 | 9 | 5.5 | 5.5 | 0.711 | 18.2 | 96.8 | 20 | 1.8 | 0.95679 | 0.00015
A | 6 | 663 | 5 |  | 5 | 6, 12, 16, 20, 24 |  | 164 | 62 | 8 | 9 | 5.5 | 5.5 | 0.711 | 18.25 | 96.8 | 20 | 1.8 | 0.95723 | 0.00016
A | 7 | 663 | 5 |  | 5 | 6, 12, 16, 20, 24 |  | 164 | 62 | 8 | 9 | 5.5 | 5.5 | 0.711 | 18.3 | 96.8 | 20 | 1.8 | 0.957 | 0.00018
A | 8 | 663 | 5 |  | 5 | 6, 12, 16, 20, 24 |  | 164 | 62 | 8 | 9 | 5.5 | 5.5 | 0.711 | 18.35 | 96.8 | 20 | 1.8 | 0.9572 | 0.00016
A | 9 | 663 | 5 |  | 5 | 6, 12, 16, 20, 24 |  | 164 | 62 | 8 | 9 | 5.5 | 5.5 | 0.711 | 18.4 | 96.8 | 20 | 1.8 | 0.95725 | 0.00015
A | 10 | 663 | 5 |  | 5 | 6, 12, 16, 20, 24 |  | 164 | 62 | 8 | 9 | 5.5 | 5.5 | 0.711 | 18.45 | 96.8 | 20 | 1.8 | 0.95759 | 0.00015
A | 11 | 663 | 5 |  | 5 | 6, 12, 16, 20, 24 |  | 164 | 62 | 8 | 9 | 5.5 | 5.5 | 0.711 | 18.5 | 96.8 | 20 | 1.8 | 0.95753 | 0.00014
A | 12 | 663 | 5 |  | 5 | 6, 12, 16, 20, 24 |  | 164 | 62 | 8 | 9 | 5.5 | 5.5 | 0.711 | 18.55 | 96.8 | 20 | 1.8 | 0.95767 | 0.00016
A | 13 | 663 | 5 |  | 5 | 6, 12, 16, 20, 24 |  | 164 | 62 | 8 | 9 | 5.5 | 5.5 | 0.711 | 18.6 | 96.8 | 20 | 1.8 | 0.95766 | 0.00015
A | 14 | 663 | 5 |  | 5 | 6, 12, 16, 20, 24 |  | 164 | 62 | 8 | 9 | 5.5 | 5.5 | 0.711 | 18.65 | 96.8 | 20 | 1.8 | 0.95777 | 0.00014
A | 15 | 663 | 5 |  | 5 | 6, 12, 16, 20, 24 |  | 164 | 62 | 8 | 9 | 5.5 | 5.5 | 0.711 | 18.7 | 96.8 | 20 | 1.8 | 0.95778 | 0.00016
A | 16 | 663 | 5 |  | 5 | 6, 12, 16, 20, 24 |  | 164 | 62 | 8 | 9 | 5.5 | 5.5 | 0.711 | 18.75 | 96.8 | 20 | 1.8 | 0.95796 | 0.00014
A | 17 | 663 | 5 |  | 5 | 6, 12, 16, 20, 24 |  | 164 | 62 | 8 | 9 | 5.5 | 5.5 | 0.711 | 18.8 | 96.8 | 20 | 1.8 | 0.95804 | 0.00015
A | 18 | 663 | 5 |  | 5 | 6, 12, 16, 20, 24 |  | 164 | 62 | 8 | 9 | 5.5 | 5.5 | 0.711 | 18.85 | 96.8 | 20 | 1.8 | 0.9579 | 0.00016
A | 19 | 663 | 5 |  | 5 | 6, 12, 16, 20, 24 |  | 164 | 62 | 8 | 9 | 5.5 | 5.5 | 0.711 | 18.9 | 96.8 | 20 | 1.8 | 0.95742 | 0.00018
A | 20 | 663 | 5 |  | 5 | 6, 12, 16, 20, 24 |  | 164 | 62 | 8 | 9 | 5.5 | 5.5 | 0.711 | 18.95 | 96.8 | 20 | 1.8 | 0.95786 | 0.00017
A | 21 | 663 | 5 |  | 5 | 6, 12, 16, 20, 24 |  | 164 | 62 | 8 | 9 | 5.5 | 5.5 | 0.711 | 19 | 96.8 | 20 | 1.8 | 0.9581 | 0.00014
A | 22 | 663 | 5 |  | 5 | 6, 12, 16, 20, 24 |  | 164 | 62 | 8 | 9 | 5.5 | 5.5 | 0.711 | 19.05 | 96.8 | 20 | 1.8 | 0.95791 | 0.00016
A | 23 | 663 | 5 |  | 5 | 6, 12, 16, 20, 24 |  | 164 | 62 | 8 | 9 | 5.5 | 5.5 | 0.711 | 19.1 | 96.8 | 20 | 1.8 | 0.95825 | 0.00015
A | 24 | 663 | 5 |  | 5 | 6, 12, 16, 20, 24 |  | 164 | 62 | 8 | 9 | 5.5 | 5.5 | 0.711 | 19.15 | 96.8 | 20 | 1.8 | 0.9579 | 0.00015
A | 25 | 663 | 5 |  | 5 | 6, 12, 16, 20, 24 |  | 164 | 62 | 8 | 9 | 5.5 | 5.5 | 0.711 | 19.2 | 96.8 | 20 | 1.8 | 0.95849 | 0.00014
A | 26 | 663 | 5 |  | 5 | 6, 12, 16, 20, 24 |  | 164 | 62 | 8 | 9 | 5.5 | 5.5 | 0.711 | 19.25 | 96.8 | 20 | 1.8 | 0.95805 | 0.00016
A | 27 | 663 | 5 |  | 5 | 6, 12, 16, 20, 24 |  | 164 | 62 | 8 | 9 | 5.5 | 5.5 | 0.711 | 19.3 | 96.8 | 20 | 1.8 | 0.95796 | 0.00017
B | 1 | 663 | 5 |  | 5 | 6, 12, 16, 20, 24 |  | 164 | 62 | 8 | 9 | 5.5 | 5.5 | 0.711 | 19.05 | 96.8 | 1 | 1.8 | 0.9584 | 0.00026 | 87.59
B | 2 | 663 | 5 |  | 5 | 6, 12, 16, 20, 24 |  | 164 | 62 | 8 | 9 | 5.5 | 5.5 | 0.711 | 19.05 | 96.8 | 5 | 1.8 | 0.9582 | 0.00024 | 87.57
B | 3 | 663 | 5 |  | 5 | 6, 12, 16, 20, 24 |  | 164 | 62 | 8 | 9 | 5.5 | 5.5 | 0.711 | 19.05 | 96.8 | 10 | 1.8 | 0.95812 | 0.00028 | 87.58
B | 4 | 663 | 5 |  | 5 | 6, 12, 16, 20, 24 |  | 164 | 62 | 8 | 9 | 5.5 | 5.5 | 0.711 | 19.05 | 96.8 | 15 | 1.8 | 0.95832 | 0.00027 | 87.57
B | 5 | 663 | 5 |  | 5 | 6, 12, 16, 20, 24 |  | 164 | 62 | 8 | 9 | 5.5 | 5.5 | 0.711 | 19.05 | 96.8 | 20 | 1.8 | 0.9582 | 0.00015 | 87.57
B | 6 | 663 | 5 |  | 5 | 6, 12, 16, 20, 24 |  | 164 | 62 | 8 | 9 | 5.5 | 5.5 | 0.711 | 19.05 | 96.8 | 25 | 1.8 | 0.95778 | 0.00027 | 87.56
B | 7 | 663 | 5 |  | 5 | 6, 12, 16, 20, 24 |  | 164 | 62 | 8 | 9 | 5.5 | 5.5 | 0.711 | 19.05 | 96.8 | 30 | 1.8 | 0.95737 | 0.00024 | 87.56
B | 8 | 663 | 5 |  | 5 | 6, 12, 16, 20, 24 |  | 164 | 62 | 8 | 9 | 5.5 | 5.5 | 0.711 | 19.05 | 96.8 | 35 | 1.8 | 0.95686 | 0.00026 | 87.52
B | 9 | 663 | 5 |  | 5 | 6, 12, 16, 20, 24 |  | 164 | 62 | 8 | 9 | 5.5 | 5.5 | 0.711 | 19.05 | 96.8 | 40 | 1.8 | 0.95569 | 0.00029 | 87.54
B | 10 | 663 | 5 |  | 5 | 6, 12, 16, 20, 24 |  | 164 | 62 | 8 | 9 | 5.5 | 5.5 | 0.711 | 19.05 | 96.8 | 45 | 1.8 | 0.95554 | 0.00023 | 87.47
B | 11 | 663 | 5 |  | 5 | 6, 12, 16, 20, 24 |  | 164 | 62 | 8 | 9 | 5.5 | 5.5 | 0.711 | 19.05 | 96.8 | 50 | 1.8 | 0.95497 | 0.00027 | 87.49
B | 12 | 663 | 5 |  | 5 | 6, 12, 16, 20, 24 |  | 164 | 62 | 8 | 9 | 5.5 | 5.5 | 0.711 | 19.05 | 96.8 | 55 | 1.8 | 0.95492 | 0.00025 | 87.48
B | 13 | 663 | 5 |  | 5 | 6, 12, 16, 20, 24 |  | 164 | 62 | 8 | 9 | 5.5 | 5.5 | 0.711 | 19.05 | 96.8 | 60 | 1.8 | 0.95525 | 0.00027 | 87.46
B | 14 | 663 | 5 |  | 5 | 6, 12, 16, 20, 24 |  | 164 | 62 | 8 | 9 | 5.5 | 5.5 | 0.711 | 19.05 | 96.8 | 65 | 1.8 | 0.95251 | 0.00026 | 87.42
B | 15 | 663 | 5 |  | 5 | 6, 12, 16, 20, 24 |  | 164 | 62 | 8 | 9 | 5.5 | 5.5 | 0.711 | 19.05 | 96.8 | 70 | 1.8 | 0.95241 | 0.00024 | 87.39
B | 16 | 663 | 5 |  | 5 | 6, 12, 16, 20, 24 |  | 164 | 62 | 8 | 9 | 5.5 | 5.5 | 0.711 | 19.05 | 96.8 | 75 | 1.8 | 0.95239 | 0.00026 | 87.38
B | 17 | 663 | 5 |  | 5 | 6, 12, 16, 20, 24 |  | 164 | 62 | 8 | 9 | 5.5 | 5.5 | 0.711 | 19.05 | 96.8 | 80 | 1.8 | 0.95156 | 0.00027 | 87.37
B | 18 | 663 | 5 |  | 5 | 6, 12, 16, 20, 24 |  | 164 | 62 | 8 | 9 | 5.5 | 5.5 | 0.711 | 19.05 | 96.8 | 85 | 1.8 | 0.95088 | 0.00026 | 87.34
B | 19 | 663 | 5 |  | 5 | 6, 12, 16, 20, 24 |  | 164 | 62 | 8 | 9 | 5.5 | 5.5 | 0.711 | 19.05 | 96.8 | 90 | 1.8 | 0.94912 | 0.00026 | 87.32
B | 20 | 663 | 5 |  | 5 | 6, 12, 16, 20, 24 |  | 164 | 62 | 8 | 9 | 5.5 | 5.5 | 0.711 | 19.05 | 96.8 | 95 | 1.8 | 0.94911 | 0.00029 | 87.28
B | 20 | 663 | 5 |  | 5 | 6, 12, 16, 20, 24 |  | 164 | 62 | 8 | 9 | 5.5 | 5.5 | 0.711 | 19.05 | 96.8 | 99 | 1.8 | 0.94823 | 0.00028 | 87.26
C | 1 | 663 | 5 |  | 5 | 6, 12, 16, 20, 24 |  | 164 | 62 | 8 | 9 | 0 | 28.0802 | 0.711 | 19.05 | 96.8 | 20 | 1.8 | 0.88765 | 0.00017 | 82.95
C | 2 | 663 | 5 |  | 5 | 6, 12, 16, 20, 24 |  | 164 | 62 | 8 | 9 | 0.5 | 26.0802 | 0.711 | 19.05 | 96.8 | 20 | 1.8 | 0.89842 | 0.00016 | 83.69
C | 3 | 663 | 5 |  | 5 | 6, 12, 16, 20, 24 |  | 164 | 62 | 8 | 9 | 1 | 24.0802 | 0.711 | 19.05 | 96.8 | 20 | 1.8 | 0.908 | 0.00017 | 84.31
C | 4 | 663 | 5 |  | 5 | 6, 12, 16, 20, 24 |  | 164 | 62 | 8 | 9 | 1.5 | 22.0802 | 0.711 | 19.05 | 96.8 | 20 | 1.8 | 0.91644 | 0.00015 | 84.84
C | 5 | 663 | 5 |  | 5 | 6, 12, 16, 20, 24 |  | 164 | 62 | 8 | 9 | 2 | 20.0802 | 0.711 | 19.05 | 96.8 | 20 | 1.8 | 0.92431 | 0.00016 | 85.33
C | 6 | 663 | 5 |  | 5 | 6, 12, 16, 20, 24 |  | 164 | 62 | 8 | 9 | 2.5 | 18.0802 | 0.711 | 19.05 | 96.8 | 20 | 1.8 | 0.93101 | 0.00017 | 85.76
C | 7 | 663 | 5 |  | 5 | 6, 12, 16, 20, 24 |  | 164 | 62 | 8 | 9 | 3 | 16.0802 | 0.711 | 19.05 | 96.8 | 20 | 1.8 | 0.93739 | 0.00016 | 86.15
C | 8 | 663 | 5 |  | 5 | 6, 12, 16, 20, 24 |  | 164 | 62 | 8 | 9 | 3.5 | 14.0802 | 0.711 | 19.05 | 96.8 | 20 | 1.8 | 0.94279 | 0.00016 | 86.52
C | 9 | 663 | 5 |  | 5 | 6, 12, 16, 20, 24 |  | 164 | 62 | 8 | 9 | 4 | 12.0802 | 0.711 | 19.05 | 96.8 | 20 | 1.8 | 0.94761 | 0.00016 | 86.82
C | 10 | 663 | 5 |  | 5 | 6, 12, 16, 20, 24 |  | 164 | 62 | 8 | 9 | 4.5 | 10.0802 | 0.711 | 19.05 | 96.8 | 20 | 1.8 | 0.95124 | 0.00016 | 87.1
C | 11 | 663 | 5 |  | 5 | 6, 12, 16, 20, 24 |  | 164 | 62 | 8 | 9 | 5 | 8.0802 | 0.711 | 19.05 | 96.8 | 20 | 1.8 | 0.95526 | 0.00016 | 87.36
C | 12 | 663 | 5 |  | 5 | 6, 12, 16, 20, 24 |  | 164 | 62 | 8 | 9 | 5.5 | 6.0802 | 0.711 | 19.05 | 96.8 | 20 | 1.8 | 0.9582 | 0.00016 | 87.56
C | 13 | 663 | 5 |  | 5 | 6, 12, 16, 20, 24 |  | 164 | 62 | 8 | 9 | 6 | 4.0802 | 0.711 | 19.05 | 96.8 | 20 | 1.8 | 0.96059 | 0.00017 | 87.76
C | 14 | 663 | 5 |  | 5 | 6, 12, 16, 20, 24 |  | 164 | 62 | 8 | 9 | 6.5 | 2.0802 | 0.711 | 19.05 | 96.8 | 20 | 1.8 | 0.96258 | 0.00016 | 87.93
C | 15 | 663 | 5 |  | 5 | 6, 12, 16, 20, 24 |  | 164 | 62 | 8 | 9 | 7 | 0.080195 | 0.711 | 19.05 | 96.8 | 20 | 1.8 | 0.9635 | 0.00016 | 88.07
EA | 1 | 663 | 5 | 100% | 5 | 6, 12, 16, 20, 24 |  | 164 | 62 | 9 | 8 | 7.02 | 0 | 0.711 | 18.5349 | 96.8 | 20 | 1.8 | 0.96267 | 0.00015 | 88.31
EA | 2 | 741 | 5 | 100% | 5 | 6, 12, 16, 20, 24 |  | 164 | 62 | 10 | 9 | 5.45 | 0 | 0.711 | 18.5349 | 96.8 | 20 | 1.8 | 0.96537 | 0.00017 | 87.75
EA | 3 | 819 | 5 | 100% | 5 | 6, 12, 16, 20, 24 |  | 164 | 62 | 11 | 10 | 4.2 | 0 | 0.711 | 18.5349 | 96.8 | 20 | 1.8 | 0.96476 | 0.00017 | 87.17
EB | 1 | 663 | 4.54 | 75% | 5 | 6, 12, 16, 20, 24 |  | 164 | 62 | 9 | 8 | 7.75 | 0 | 0.711 | 18.5349 | 96.8 | 20 | 1.8 | 0.95417 | 0.00033 | 89.34
EB | 2 | 741 | 4.54 | 75% | 5 | 6, 12, 16, 20, 24 |  | 164 | 62 | 10 | 9 | 6.17 | 0 | 0.711 | 18.5349 | 96.8 | 20 | 1.8 | 0.9608 | 0.0004 | 88.87
EB | 3 | 819 | 4.54 | 75% | 5 | 6, 12, 16, 20, 24 |  | 164 | 62 | 11 | 10 | 4.91 | 0 | 0.711 | 18.5349 | 96.8 | 20 | 1.8 | 0.96513 | 0.00036 | 88.43
EB | 4 | 897 | 4.54 | 75% | 5 | 6, 12, 16, 20, 24 |  | 164 | 62 | 12 | 11 | 3.88 | 0 | 0.711 | 18.5349 | 96.8 | 20 | 1.8 | 0.96559 | 0.00035 | 87.96
EB | 5 | 975 | 4.54 | 75% | 5 | 6, 12, 16, 20, 24 |  | 164 | 62 | 13 | 12 | 3.02 | 0 | 0.711 | 18.5349 | 96.8 | 20 | 1.8 | 0.96438 | 0.00035 | 87.47
EB | 6 | 1053 | 4.54 | 75% | 5 | 6, 12, 16, 20, 24 |  | 164 | 62 | 14 | 13 | 2.3 | 0 | 0.711 | 18.5349 | 96.8 | 20 | 1.8 | 0.9619 | 0.00036 | 86.93
EB | 7 | 1131 | 4.54 | 75% | 5 | 6, 12, 16, 20, 24 |  | 164 | 62 | 15 | 14 | 1.67 | 0 | 0.711 | 18.5349 | 96.8 | 20 | 1.8 | 0.95729 | 0.00038 | 86.36
EB | 8 | 1209 | 4.54 | 75% | 5 | 6, 12, 16, 20, 24 |  | 164 | 62 | 16 | 15 | 1.13 | 0 | 0.711 | 18.5349 | 96.8 | 20 | 1.8 | 0.95304 | 0.00041 | 85.77
EC | 1 | 663 | 4.83 | 90% | 5 | 6, 12, 16, 20, 24 |  | 164 | 62 | 9 | 8 | 7.29 | [6 empty] | 0.95999 | 0.0002 | 88.7
EC | 2 | 741 | 4.83 | 90% | 5 | 6, 12, 16, 20, 24 |  | 164 | 62 | 10 | 9 | 5.72 | [6 empty] | 0.96477 | 0.00021 | 88.19
EC | 3 | 819 | 4.83 | 90% | 5 | 6, 12, 16, 20, 24 |  | 164 | 62 | 11 | 10 | 4.47 | [6 empty] | 0.96549 | 0.00023 | 87.66
EC | 4 | 897 | 4.83 | 90% | 5 | 6, 12, 16, 20, 24 |  | 164 | 62 | 12 | 11 | 3.44 | [6 empty] | 0.9636 | 0.00022 | 87.12
EC | 5 | 975 | 4.83 | 90% | 5 | 6, 12, 16, 20, 24 |  | 164 | 62 | 13 | 12 | 2.58 | [6 empty] | 0.96017 | 0.00019 | 86.48
EC | 6 | 1053 | 4.83 | 90% | 5 | 6, 12, 16, 20, 24 |  | 164 | 62 | 14 | 13 | 1.86 | [6 empty] | 0.956 | 0.00022 | 85.87
EC | 7 | 1131 | 4.83 | 90% | 5 | 6, 12, 16, 20, 24 |  | 164 | 62 | 15 | 14 | 1.24 | [6 empty] | 0.95059 | 0.00021 | 85.23
ED | 1 | 663 | 4.64 | 80% | 5 | 6, 12, 16, 20, 24 |  | 164 | 62 | 9 | 8 | 7.59 | 0 | [5 empty] | 0.95673 | 0.00021 | 89.11
ED | 2 | 741 | 4.64 | 80% | 5 | 6, 12, 16, 20, 24 |  | 164 | 62 | 10 | 9 | 6.01 | 0 | [5 empty] | 0.96288 | 0.00021 | 88.66
ED | 3 | 819 | 4.64 | 80% | 5 | 6, 12, 16, 20, 24 |  | 164 | 62 | 11 | 10 | 4.75 | 0 | [5 empty] | 0.96534 | 0.00022 | 88.19
ED | 4 | 897 | 4.64 | 80% | 5 | 6, 12, 16, 20, 24 |  | 164 | 62 | 12 | 11 | 3.73 | 0 | [5 empty] | 0.96509 | 0.0002 | 87.66
ED | 5 | 975 | 4.64 | 80% | 5 | 6, 12, 16, 20, 24 |  | 164 | 62 | 13 | 12 | 2.87 | 0 | [5 empty] | 0.96342 | 0.00022 | 87.11
ED | 6 | 1053 | 4.64 | 80% | 5 | 6, 12, 16, 20, 24 |  | 164 | 62 | 14 | 13 | 2.14 | 0 | [5 empty] | 0.9592 | 0.00022 | 86.53
ED | 7 | 1131 | 4.64 | 80% | 5 | 6, 12, 16, 20, 24 |  | 164 | 62 | 15 | 14 | 1.52 | 0 | [5 empty] | 0.95517 | 0.00021 | 85.97
EE | 1 | 663 | 3.9684 | 50% | 5 | 6, 12, 16, 20, 24 |  | 164 | 62 | 9 | 8 | 8.66 | [6 empty] | 0.93306 | 0.00022 | 90.49
EE | 2 | 741 | 3.9684 | 50% | 5 | 6, 12, 16, 20, 25 |  | 164 | 62 | 10 | 9 | 7.07 | [6 empty] | 0.94605 | 0.00019 | 90.21
EE | 3 | 819 | 3.9684 | 50% | 5 | 6, 12, 16, 20, 26 |  | 164 | 62 | 11 | 10 | 5.8 | [6 empty] | 0.95474 | 0.00024 | 89.91
EE | 4 | 897 | 3.9684 | 50% | 5 | 6, 12, 16, 20, 27 |  | 164 | 62 | 12 | 11 | 4.76 | [6 empty] | 0.96039 | 0.00021 | 89.58
EE | 5 | 975 | 3.9684 | 50% | 5 | 6, 12, 16, 20, 28 |  | 164 | 62 | 13 | 12 | 3.9 | [6 empty] | 0.96368 | 0.00021 | 89.23
EE | 6 | 1053 | 3.9684 | 50% | 5 | 6, 12, 16, 20, 29 |  | 164 | 62 | 14 | 13 | 3.17 | [6 empty] | 0.96497 | 0.00023 | 88.84
EE | 7 | 1131 | 3.9684 | 50% | 5 | 6, 12, 16, 20, 30 |  | 164 | 62 | 15 | 14 | 2.54 | [6 empty] | 0.9651 | 0.00022 | 88.46
EE | 8 | 1209 | 3.9684 | 50% | 5 | 6, 12, 16, 20, 31 |  | 164 | 62 | 16 | 15 | 2 | [6 empty] | 0.96366 | 0.00022 | 88.02
EE | 9 | 1287 | 3.9684 | 50% | 5 | 6, 12, 16, 20, 32 |  | 164 | 62 | 17 | 16 | 1.52 | [6 empty] | 0.96201 | 0.00022 | 87.59
EE | 10 | 1326 | 3.9684 | 50% | 5 | 6, 12, 16, 20, 33 |  | 164 | 62 | 18 | 16 | 1.1 | [6 empty] | 0.95831 | 0.00022 | 87.21
F | 1 | 819 | 5 |  | 5 | 6, 12, 16, 20, 24 |  | 164 | 62 | 11 | 10 | 5.5 | 0 | 0.711 | 18.5349 | 96.8 | 20 | 1.8 | 0.9716 | 0.00018 | 87.82
F | 2 | 819 | 5 |  | 5 | 6, 12, 16, 20, 24 |  | 164 | 62 | 11 | 10 | 6 | 0 | 0.711 | 18.5349 | 96.8 | 20 | 1.8 | 0.97318 | 0.00016 | 88.03
F | 3 | 819 | 5 |  | 5 | 6, 12, 16, 20, 24 |  | 164 | 62 | 11 | 10 | 7 | 0 | 0.711 | 18.5349 | 96.8 | 20 | 1.8 | 0.97548 | 0.00017 | 88.4
F | 4 | 819 | 5 |  | 5 | 6, 12, 16, 20, 24 |  | 164 | 62 | 11 | 10 | 8 | 0 | 0.711 | 18.5349 | 96.8 | 20 | 1.8 | 0.97627 | 0.00015 | 88.7
F | 5 | 819 | 5 |  | 5 | 6, 12, 16, 20, 24 |  | 164 | 62 | 11 | 10 | 9 | 0 | 0.711 | 18.5349 | 96.8 | 20 | 1.8 | 0.97608 | 0.00017 | 88.97
F | 6 | 819 | 5 |  | 5 | 6, 12, 16, 20, 24 |  | 164 | 62 | 11 | 10 | 10 | 0 | 0.711 | 18.5349 | 96.8 | 20 | 1.8 | 0.97448 | 0.00016 | 89.18
F | 7 | 819 | 5 |  | 5 | 6, 12, 16, 20, 24 |  | 164 | 62 | 11 | 10 | 11 | 0 | 0.711 | 18.5349 | 96.8 | 20 | 1.8 | 0.97205 | 0.00017 | 89.36
F | 8 | 819 | 5 |  | 5 | 6, 12, 16, 20, 24 |  | 164 | 62 | 11 | 10 | 12 | 0 | 0.711 | 18.5349 | 96.8 | 20 | 1.8 | 0.96971 | 0.00015 | 89.51
G | 1 | 1134 | 5 | 100 | 6 | 6, 12, 16, 20, 24, 30 |  | 119.8 | 62 | 11 | 10 | 4.2