## All
Patrick Park (pjp2136@columbia.edu)
Core Code | Vary
A | Uranium density
B | Heavy water purity
C | increase cube interval (thus height) but keep core radius
D | increase core radius but keep height
E | reduce cube volume and try different numbers of cubes per chain
F | intermediate case of 819 cubes (only 5 rings of fuel but 11, 10 cubes/chain) | [7 empty] | 1.3589
G | C for "new" case of 1134 cubes (6 rings, 11,10 cubes/chain) | [7 empty] | 1.1613
H | D for "new" case of 1134 cubes (6 rings, 11,10 cubes/chain)
J | Combine G and H
K | Variation of graphite content
Core |  | CORE | Rings |  | Inner tank |  | Chains |  | Axial | 1st cube | Uranium Properties |  |  | D2O |  |  | Graphite Density g/cc |  | Output
Code | Number | cubes | # rings | chains per ring | H (cm) | R (cm) | A | B | Interval (cm) | offset (cm) | Cube length | Density | U-25 wt% | mol% | Temp C | Volume L | Side | Top/Bot | Keff | ±1σ | % thermal fissions | KCODE | Checked
R | 0 | 663 | 5 | 6, 12, 16, 20, 24 | 124 | 61.7 | 9 | 8 | 5.5 |  | 5 | 18.53 | 0.7204 | 96.8 | 20 | 1400.1272 | 1.7 | 1.58 | 0.95771 | 0.00018 | 87.83% | 80000 1 15 115
[17 empty] | 0 |  | 0.98683 | 0.00017 | 90.51

## Sheet1
Core |  | Core Properties | [7 empty] | Uranium Properties |  |  | D2O |  |  | Graphite Density g/cc |  | Output
Code | Number | Cubes | Fuel rings | Chains per Ring | Inner tank H cm | Inner tank R cm | Chain A | Chain B | Axial Interval cm | Cube length | Density | U-25 wt% | Purity | Temp C | Volume L | Side | Top/Bot | Keff | ±1σ | % thermal fissions | KCODE | Checked
R | 0 | 663 | 5 | 6, 12, 16, 20, 24 | 124 | 61.7 | 9 | 8 | 5.5 | 5 | 18.53 | 0.7204 | 96.8 | 20 | 1400.1272 | 1.7 | 1.58 | 0.93782 | 0.00011 | 87.37 | 200000 1 15 115 | 2023-04-19 14:15
A | 1 | 663 | 5 | 6, 12, 16, 20, 24 | 124 | 61.7 | 8 | 9 | 5.5 | 5 | 15 | 0.7204 | 96.8 | 20 | 1400.1272 | 1.7 | 1.58 | 0.93218 | 0.00012 | 89.17 | 200000 1 15 115 | 2024-06-13
A | 2 | 663 | 5 | 6, 12, 16, 20, 24 | 124 | 61.7 | 8 | 9 | 5.5 | 5 | 15.25 | 0.7204 | 96.8 | 20 | 1400.1272 | 1.7 | 1.58 | 0.9328 | 0.00019 | 89.05 | 100000 1 20 100 | 2024-06-13 | 0069cf | 029bda
A | 3 | 663 | 5 | 6, 12, 16, 20, 24 | 124 | 61.7 | 8 | 9 | 5.5 | 5 | 15.5 | 0.7204 | 96.8 | 20 | 1400.1272 | 1.7 | 1.58 | 0.93319 | 0.00018 | 88.9 | 100000 1 20 100 | 2024-06-13 | ffa14a | ff2e6e
A | 4 | 663 | 5 | 6, 12, 16, 20, 24 | 124 | 61.7 | 8 | 9 | 5.5 | 5 | 15.75 | 0.7204 | 96.8 | 20 | 1400.1272 | 1.7 | 1.58 | 0.93341 | 0.00019 | 88.78 | 100000 1 20 100 | 2024-06-13 | FF8D25
A | 5 | 663 | 5 | 6, 12, 16, 20, 24 | 124 | 61.7 | 8 | 9 | 5.5 | 5 | 16 | 0.7204 | 96.8 | 20 | 1400.1272 | 1.7 | 1.58 | 0.9341 | 0.00019 | 88.66 | 100000 1 20 100 | 2024-06-13 | ff3788 | 0266b3 | e89a00
A | 6 | 663 | 5 | 6, 12, 16, 20, 24 | 124 | 61.7 | 8 | 9 | 5.5 | 5 | 16.25 | 0.7204 | 96.8 | 20 | 1400.1272 | 1.7 | 1.58 | 0.93447 | 0.00017 | 88.52 | 100000 1 20 100 | 2024-06-13 | 528400 | ff3e7e | 6e88ff
A | 7 | 663 | 5 | 6, 12, 16, 20, 24 | 124 | 61.7 | 8 | 9 | 5.5 | 5 | 16.5 | 0.7204 | 96.8 | 20 | 1400.1272 | 1.7 | 1.58 | 0.93499 | 0.00011 | 88.39 | 200000 1 15 115 | 2024-06-13 |  |  | 01bf77
A | 8 | 663 | 5 | 6, 12, 16, 20, 24 | 124 | 61.7 | 8 | 9 | 5.5 | 5 | 16.75 | 0.7204 | 96.8 | 20 | 1400.1272 | 1.7 | 1.58 | 0.9355 | 0.00011 | 88.27 | 200000 1 15 115 | 2024-06-13 | f2938e | ff9fbe | b20057
A | 9 | 663 | 5 | 6, 12, 16, 20, 24 | 124 | 61.7 | 8 | 9 | 5.5 | 5 | 17 | 0.7204 | 96.8 | 20 | 1400.1272 | 1.7 | 1.58 | 0.93563 | 0.00018 | 88.14 | 100000 1 20 100 | 2024-06-13 | 53c3a4 | 4bd9d2
A | 10 | 663 | 5 | 6, 12, 16, 20, 24 | 124 | 61.7 | 8 | 9 | 5.5 | 5 | 17.25 | 0.7204 | 96.8 | 20 | 1400.1272 | 1.7 | 1.58 | 0.936 | 0.00011 | 88.01 | 200000 1 15 115 | 2024-06-13
A | 11 | 663 | 5 | 6, 12, 16, 20, 24 | 124 | 61.7 | 8 | 9 | 5.5 | 5 | 17.5 | 0.7204 | 96.8 | 20 | 1400.1272 | 1.7 | 1.58 | 0.9364 | 0.00013 | 87.88 | 200000 1 15 115 | 2024-06-13
A | 12 | 663 | 5 | 6, 12, 16, 20, 24 | 124 | 61.7 | 8 | 9 | 5.5 | 5 | 17.75 | 0.7204 | 96.8 | 20 | 1400.1272 | 1.7 | 1.58 | 0.9369 | 0.00012 | 87.77 | 200000 1 15 115 | 2024-06-13
A | 13 | 663 | 5 | 6, 12, 16, 20, 24 | 124 | 61.7 | 8 | 9 | 5.5 | 5 | 18 | 0.7204 | 96.8 | 20 | 1400.1272 | 1.7 | 1.58 | 0.937 | 0.00021 | 87.65 | 100000 1 20 100 | 2024-06-13
A | 14 | 663 | 5 | 6, 12, 16, 20, 24 | 124 | 61.7 | 8 | 9 | 5.5 | 5 | 18.25 | 0.7204 | 96.8 | 20 | 1400.1272 | 1.7 | 1.58 | 0.93753 | 0.00011 | 87.52 | 200000 1 15 115 | 2024-06-13
A | 15 | 663 | 5 | 6, 12, 16, 20, 24 | 124 | 61.7 | 8 | 9 | 5.5 | 5 | 18.5 | 0.7204 | 96.8 | 20 | 1400.1272 | 1.7 | 1.58 | 0.93764 | 0.0002 | 87.41 | 100000 1 20 100 | 2024-06-13
A | 16 | 663 | 5 | 6, 12, 16, 20, 24 | 124 | 61.7 | 8 | 9 | 5.5 | 5 | 18.75 | 0.7204 | 96.8 | 20 | 1400.1272 | 1.7 | 1.58 | 0.93797 | 0.00021 | 87.31 | 100000 1 20 100 | 2024-06-13
A | 17 | 663 | 5 | 6, 12, 16, 20, 24 | 124 | 61.7 | 8 | 9 | 5.5 | 5 | 19 | 0.7204 | 96.8 | 20 | 1400.1272 | 1.7 | 1.58 | 0.93819 | 0.00018 | 87.17 | 100000 1 20 100 | 2024-06-13
A | 18 | 663 | 5 | 6, 12, 16, 20, 24 | 124 | 61.7 | 8 | 9 | 5.5 | 5 | 19.25 | 0.7204 | 96.8 | 20 | 1400.1272 | 1.7 | 1.58 | 0.93874 | 0.00017 | 87.04 | 100000 1 20 100 | 2024-06-13
B | 1 | 663 | 5 | 6, 12, 16, 20, 24 | 124 | 61.7 | 8 | 9 | 5.5 | 5 | 18.53 | 0.7204 | 85 | 20 | 1400.1272 | 1.7 | 1.58 | 0.84643 | 0.0001 | 87.64 | 200000 1 15 115
B | 2 | 663 | 5 | 6, 12, 16, 20, 24 | 124 | 61.7 | 8 | 9 | 5.5 | 5 | 18.53 | 0.7204 | 86 | 20 | 1400.1272 | 1.7 | 1.58 | 0.85519 | 0.0001 | 87.69 | 200000 1 15 115
B | 3 | 663 | 5 | 6, 12, 16, 20, 24 | 124 | 61.7 | 8 | 9 | 5.5 | 5 | 18.53 | 0.7204 | 87 | 20 | 1400.1272 | 1.7 | 1.58 | 0.86429 | 0.00011 | 87.7 | 200000 1 15 115
B | 4 | 663 | 5 | 6, 12, 16, 20, 24 | 124 | 61.7 | 8 | 9 | 5.5 | 5 | 18.53 | 0.7204 | 88 | 20 | 1400.1272 | 1.7 | 1.58 | 0.87263 | 0.00011 | 87.73 | 200000 1 15 115
B | 5 | 663 | 5 | 6, 12, 16, 20, 24 | 124 | 61.7 | 8 | 9 | 5.5 | 5 | 18.53 | 0.7204 | 89 | 20 | 1400.1272 | 1.7 | 1.58 | 0.8813 | 0.00011 | 87.74 | 200000 1 15 115
B | 6 | 663 | 5 | 6, 12, 16, 20, 24 | 124 | 61.7 | 8 | 9 | 5.5 | 5 | 18.53 | 0.7204 | 90 | 20 | 1400.1272 | 1.7 | 1.58 | 0.88942 | 0.00011 | 87.74 | 200000 1 15 115
B | 7 | 663 | 5 | 6, 12, 16, 20, 24 | 124 | 61.7 | 8 | 9 | 5.5 | 5 | 18.53 | 0.7204 | 91 | 20 | 1400.1272 | 1.7 | 1.58 | 0.89768 | 0.00014 | 87.72 | 200000 1 15 115
B | 8 | 663 | 5 | 6, 12, 16, 20, 24 | 124 | 61.7 | 8 | 9 | 5.5 | 5 | 18.53 | 0.7204 | 92 | 20 | 1400.1272 | 1.7 | 1.58 | 0.90568 | 0.00011 | 87.7 | 200000 1 15 115
B | 9 | 663 | 5 | 6, 12, 16, 20, 24 | 124 | 61.7 | 8 | 9 | 5.5 | 5 | 18.53 | 0.7204 | 93 | 20 | 1400.1272 | 1.7 | 1.58 | 0.91321 | 0.00012 | 87.66 | 200000 1 15 115
B | 10 | 663 | 5 | 6, 12, 16, 20, 24 | 124 | 61.7 | 8 | 9 | 5.5 | 5 | 18.53 | 0.7204 | 94 | 20 | 1400.1272 | 1.7 | 1.58 | 0.92023 | 0.00012 | 87.63 | 200000 1 15 115
B | 11 | 663 | 5 | 6, 12, 16, 20, 24 | 124 | 61.7 | 8 | 9 | 5.5 | 5 | 18.53 | 0.7204 | 95 | 20 | 1400.1272 | 1.7 | 1.58 | 0.92708 | 0.00011 | 87.55 | 200000 1 15 115
B | 12 | 663 | 5 | 6, 12, 16, 20, 24 | 124 | 61.7 | 8 | 9 | 5.5 | 5 | 18.53 | 0.7204 | 96 | 20 | 1400.1272 | 1.7 | 1.58 | 0.93312 | 0.00011 | 87.47 | 200000 1 15 115
B | 13 | 663 | 5 | 6, 12, 16, 20, 24 | 124 | 61.7 | 8 | 9 | 5.5 | 5 | 18.53 | 0.7204 | 97 | 20 | 1400.1272 | 1.7 | 1.58 | 0.93862 | 0.00011 | 87.36 | 200000 1 15 115
B | 14 | 663 | 5 | 6, 12, 16, 20, 24 | 124 | 61.7 | 8 | 9 | 5.5 | 5 | 18.53 | 0.7204 | 98 | 20 | 1400.1272 | 1.7 | 1.58 | 0.94386 | 0.00011 | 87.23 | 200000 1 15 115
B | 15 | 663 | 5 | 6, 12, 16, 20, 24 | 124 | 61.7 | 8 | 9 | 5.5 | 5 | 18.53 | 0.7204 | 99 | 20 | 1400.1272 | 1.7 | 1.58 | 0.94795 | 0.00012 | 87.06 | 200000 1 15 115
B | 16 | 663 | 5 | 6, 12, 16, 20, 24 | 124 | 61.7 | 8 | 9 | 5.5 | 5 | 18.53 | 0.7204 | 100 | 20 | 1400.1272 | 1.7 | 1.58 | 0.95026 | 0.00014 | 86.85 | 200000 1 15 115